## ADPK
REIDA CO2e REPORT 2024
NOTES: BALANCE SHEET – ENTIRE PORTFOLIO «LOCATION-BASED»
Energy balance sheet |  | Akara Swiss Diversity Property Fund PK
ADPK
|  | 2022 | 2023
| Expressed in | OCP | OCP
# Total area of property | Number # | 123 | 127
Stock with sufficient energy data1 | Number # | 110 | 108
Stock with insufficient energy data | Number # | 13 | 19
Total area RFS2 | m2RFS | 307703 | 317309
Relevant area (RFS) | m2RFS | 282184 | 278950
Entire area (ERA) | m2ERA | 360966 | 372604
Relevant area (ERA) | m2ERA | 330624 | 326758
Ratio of ERA/RFS |  | 1.1717 | 1.1714
Coverage level | ERA % | 91.6 | 87.7
Energy consumption | MWh/a | 34230 | 33768
Energy intensity | kWh/m2ERA | 103.5 | 103.3
Energy intensity | kWh/m2RFS | 121.3038 | 121.054
Fuels | MWh/a (%) | 21,028 (61.4%) | 21,098 (62.5%)
Heating oil | MWh/a (%) | 7,090 (20.7%) | 7,503 (22.2%)
Heating gas | MWh/a (%) | 13,593 (39.7%) | 13,595 (40.3%)
Biomass | MWh/a (%) | 345 (1.0%) | 0 (0.0%)
Heating | MWh/a (%) | 8,106 (23.7%) | 6,296 (18.6%)
Local and district heating | MWh/a (%) | 7,421 (21.7%) | 5,834 (17.3%)
Ambient heat | MWh/a (%) | 686 (2.0%) | 462 (1.4%)
Electricity | MWh/a (%) | 5,096 (14.9%) | 6,375 (18.9%)
Electricity (heating/HP) | MWh/a (%) | 274 (0.8%) | 185 (0.5%)
Electricity (general)3 | MWh/a (%) | 4,821 (14.1%) | 6,190 (18.3%)
Share renewable | MWh/a (%) | 9,229 (27.0%) | 8,776 (26.0%)
Share fossil | MWh/a (%) | 23,712 (69.3%) | 23,515 (69.6%)
Share waste heat/anergy | MWh/a (%) | 4,122 (12.0%) | 3,163 (9.4%)
1 # Relevant area of property
2 The RFS (rentable floor space) is provided for information purposes only. The calculated ERA (m2ERAcalc) per year is the main reference point for the intensity key figures.
3 OCP incl. tenants’ electricity covered by the owner, and under TCP incl. tenants’ electricity
OCP: owner-controlled properties; TCP: tenant-controlled properties
Balance of greenhouse gas emissions and direct CO2 emissions
|  | 2022 | 2023
| Expressed in | OCP | OCP
CO2e emissions | tCO2e/a | 5032 | 5014
CO2e emissions int. | kgCO2e/m2ERA | 15.2 | 15.3
CO2e emissions int. | kgCO2e/m2RFS | 17.8323 | 17.9745
Scope 1 | tCO2e/a (%) | 4,264 (84.7%) | 4,368 (87.1%)
Heating oil | tCO2e/a (%) | 1,785 (35.5%) | 1,889 (37.7%)
Heating gas | tCO2e/a (%) | 2,478 (49.2%) | 2,478 (49.4%)
Biomass | tCO2e/a (%) | 1 (0.0%) | 0 (0.0%)
Scope 2 | tCO2e/a (%) | 768 (15.3%) | 647 (12.9%)
Local and district heating | tCO2e/a (%) | 256 (5.1%) | 201 (4.0%)
Anergic emissions1 | tCO2e/a (%) | 451 (9.0%) | 368 (7.3%)
Electricity (heating/HP) | tCO2e/a (%) | 3 (0.1%) | 2 (0.0%)
Electricity (general)2 | tCO2e/a (%) | 58 (1.2%) | 75 (1.5%)
Direct (Scope 1) CO2 emissions | tCO2/a | 4249 | 4353
Direct (Scope 1) CO2 emissions int. | kgCO2/m2ERA | 12.9 | 13.3
1 Anergic CO2e emissions from burning of fossil waste (recorded under Scope 2)
2 OCP incl. tenants’ electricity covered by the owner
OCP: owner-controlled properties; TCP: tenant-controlled properties
Water
|  | 2022 | 2023
Total water use | in m3 | 241280 | 223403
Water intensity | m3/m2ERA | 0.8 | 0.7